## INDEX
CENTRAL EQUIPMENT LIBRARY
One sheet per equipment type. Column A is always Model Reference and is the lookup key. Merge approved entries from the submissions folder into these sheets.
Code | Equipment Type | Entries
MVHR | MVHR Units
AHU | Air Handling Units
FCU | Fan Coil Units
PUMP | Pumps
RAD | Radiators
EWH | Electric Water Heaters
SUPGRILLE | Supply Grilles and Diffusers
EXTGRILLE | Extract Grilles

## MVHR
Model Reference | Manufacturer | Length | Width | Height | Weight | Electrical Supply | Supply Filter Grade | Extract Filter Grade | Heat Exchanger Type | Dry Heat Recovery Efficiency | Duct Connection Diameter | Sound Power Level Breakout
|  | mm | mm | mm | kg |  |  |  |  | % | mm | dB(A)
MVHR-EXAMPLE-01 | Systemair | 1200 | 900 | 700 | 145 | 230V/1ph/50Hz | ISO ePM1 55% | ISO ePM10 50% | Counterflow Plate | 88 | 250 | 52

## AHU
Model Reference | Manufacturer | Length | Width | Height | Operating Weight | Electrical Supply | Casing Class (BS EN 1886) | Supply Filter Grade | Extract Filter Grade | Heat Recovery Type | Heat Recovery Efficiency | Sound Power Level Breakout | LPHW Coil Connection | CHW Coil Connection
|  | mm | mm | mm | kg | [5 empty] | % | dB(A) | mm | mm
AHU-EXAMPLE-01 | Nuaire | 4200 | 1600 | 1800 | 1450 | 400V/3ph/50Hz | T2/TB2/L1/F9 | ISO ePM1 60% | ISO ePM10 50% | Thermal Wheel | 78 | 68 | 40 | 50

## FCU
Model Reference | Manufacturer | Model Length | Model Width | Model Height | Weight | Electrical Supply | Filter Grade | Sound Pressure Level at 3m | LPHW Connection | CHW Connection | Condensate Connection
|  | mm | mm | mm | kg |  |  | dB(A) | mm | mm | mm
FCU-EXAMPLE-01 | Diffusion | 1200 | 600 | 280 | 48 | 230V/1ph/50Hz | ISO Coarse 60% | 34 | 15 | 15 | 22

## PUMP
Model Reference | Manufacturer | Pump Type | Motor Rated Power | Motor Efficiency Class | Speed Control | Electrical Supply | Connection Size | Length | Width | Height | Weight
|  |  | kW |  |  |  | mm | mm | mm | mm | kg
PUMP-EXAMPLE-01 | Grundfos | Inline Twin Head | 1.5 | IE5 | Integrated VSD | 400V/3ph/50Hz | 50 | 480 | 320 | 560 | 62

## RAD
Model Reference | Manufacturer | Radiator Type | Length | Height | Depth | Output at dT50 | Water Content | Weight | Connection Size | Finish
|  |  | mm | mm | mm | W | l | kg | mm
RAD-EXAMPLE-01 | Stelrad | K2 Double Panel | 1200 | 600 | 100 | 1642 | 6.4 | 32 | 15 | RAL 9016 White

## EWH
Model Reference | Manufacturer | Nominal Capacity | Element Rating | Vented / Unvented | Electrical Supply | Diameter | Height | Dry Weight | Filled Weight | Standing Heat Loss | Mounting | Connection Size
|  | l | kW |  |  | mm | mm | kg | kg | kWh/24h |  | mm
EWH-EXAMPLE-01 | Heatrae Sadia | 50 | 3 | Unvented | 230V/1ph/50Hz | 475 | 720 | 22 | 72 | 1.1 | Floor Standing | 15

## SUPGRILLE
Model Reference | Manufacturer | Terminal Type | Face Size | Neck Size | Free Area | Neck Area | Discharge Pattern | Damper Type | Material / Finish
|  |  | mm | mm | m² | m²
SUPGRILLE-EXAMPLE-01 | Trox | 4-Way Square Diffuser | 595 x 595 | 200 | 0.031 | 0.0314 | 4-Way Horizontal | Opposed Blade | Steel, RAL 9010

## EXTGRILLE
Model Reference | Manufacturer | Terminal Type | Face Size | Neck Size | Free Area | Neck Area | Damper Type | Material / Finish
|  |  | mm | mm | m² | m²
EXTGRILLE-EXAMPLE-01 | Trox | Eggcrate Grille | 300 x 300 | 200 | 0.058 | 0.0314 | Opposed Blade | Aluminium, RAL 9010