## Setup
Client | SAMPLECLIENT
Project Name | SAMPLE PROJECT
Project Number | Z9A6461Y19
Site Address
Architect
Main Contractor
RIBA Stage | Stage 4
Prepared By | AG
Checked By | LJ
Approved By | RS
DESIGN CONSTANTS
LPHW Flow Temperature (degC) | 70
LPHW Return Temperature (degC) | 50
CHW Flow Temperature (degC) | 6
CHW Return Temperature (degC) | 12
Design Ambient Temperature (degC) | 21
Specific Heat Capacity of Water (kJ/kgK) | 4.18
EN 442 Radiator Exponent (n) | 1.3
Rows 1, 3 and 4 are fixed. Existing schedules reference Setup!$B$1, $B$3 and $B$4 by position, so do not insert rows above row 5.

## ScheduleList
DocumentNumber | ScheduleName | Revision | IssueDate | Status | FileName
Z9A6461Y19-BOV-5_6-PROJECTNUMBER-SC-M-00000010-G00300-XX-XX | Mechanical Ventilation with Heat Recovery Unit Schedule |  |  |  | Z9A6461Y19-BOV-5_6-PROJECTNUMBER-SC-M-00000010-G00300-XX-XX_-_Mechanical_Ventilation_with_Heat_Recovery_Unit_Schedule.xlsx
Z9A6461Y19-BOV-5_6-PROJECTNUMBER-SC-M-00000011-G00300-XX-XX | Air Handling Unit Schedule |  |  |  | Z9A6461Y19-BOV-5_6-PROJECTNUMBER-SC-M-00000011-G00300-XX-XX_-_Air_Handling_Unit_Schedule.xlsx
Z9A6461Y19-BOV-5_6-PROJECTNUMBER-SC-M-00000012-G00300-XX-XX | Fan Coil Unit Schedule |  |  |  | Z9A6461Y19-BOV-5_6-PROJECTNUMBER-SC-M-00000012-G00300-XX-XX_-_Fan_Coil_Unit_Schedule.xlsx
Z9A6461Y19-BOV-5_6-PROJECTNUMBER-SC-M-00000013-G00300-XX-XX | Pump Schedule |  |  |  | Z9A6461Y19-BOV-5_6-PROJECTNUMBER-SC-M-00000013-G00300-XX-XX_-_Pump_Schedule.xlsx
Z9A6461Y19-BOV-5_6-PROJECTNUMBER-SC-M-00000014-G00300-XX-XX | Radiator Schedule |  |  |  | Z9A6461Y19-BOV-5_6-PROJECTNUMBER-SC-M-00000014-G00300-XX-XX_-_Radiator_Schedule.xlsx
Z9A6461Y19-BOV-5_6-PROJECTNUMBER-SC-M-00000015-G00300-XX-XX | Electric Water Heater Schedule |  |  |  | Z9A6461Y19-BOV-5_6-PROJECTNUMBER-SC-M-00000015-G00300-XX-XX_-_Electric_Water_Heater_Schedule.xlsx
Z9A6461Y19-BOV-5_6-PROJECTNUMBER-SC-M-00000016-G00300-XX-XX | Supply Air Terminal Schedule |  |  |  | Z9A6461Y19-BOV-5_6-PROJECTNUMBER-SC-M-00000016-G00300-XX-XX_-_Supply_Air_Terminal_Schedule.xlsx
Z9A6461Y19-BOV-5_6-PROJECTNUMBER-SC-M-00000017-G00300-XX-XX | Extract Air Terminal Schedule |  |  |  | Z9A6461Y19-BOV-5_6-PROJECTNUMBER-SC-M-00000017-G00300-XX-XX_-_Extract_Air_Terminal_Schedule.xlsx
Revision, IssueDate and Status are populated by the Power Query register (see Register.pq). Refresh with Data > Refresh All.