## Front Cover
Intended for
BOVIS
Date
2026-01-19
DEOP BEACON BARRACKS
SCHEDULE OF RADIATORS

## Revision page
DEOP BEACON BARRACKS
SCHEDULE OF RADIATORS
Project Name | DEOP BEACON BARRACKS
Project no. | Z9A6432Y19
Recipient | BOVIS
Document type | SC
Revision | P01
Date | 2026-02-06
Prepared by
Checked by
Approved by
Document no
Suitability Status
Suitability Description
Delref Classification
BSUID
Trigger Events
Revision | Status | Date | Prepared by | Checked by | Approved by | Description

## Schedule
Schedule of Radiators
General Notes: [1] This equipment schedule must be read in conjunction and in compliance with the Ramboll M&E Specification documents and drawings. [2] Where radiators are fed by the LTHW system they are to be sized with a 55oC flow and 45oC return temperature. |  |  |  |  | [3] LTHW radiators are to be Stelrad K2 or equal and approved [4] LTHW radiators to be complete with TRV's and LSV's. [5] LTHW radiator to be top connected unless otherwise stated. [6] Electrical Tubular Heater are to be ECOT Tubular Heater Dimplex or equal and approved.
Ref. | Level | Room Number | Location | Room Setpoint | Minimum Heat Required | Heat Emitter Type | Quantity | Height | Length | Depth | Rad output | Notes
|  |  |  | °C Dry Bulb | kW |  |  | mm | mm | mm | kW