## Metadata
Column1 | Column2
DocumentNumber
ScheduleName
Revision
IssueDate
Status
StatusDescription
EquipmentCode

## Front Cover
Intended for
Date
Document number
Revision
SUPPLY AIR TERMINAL SCHEDULE

## Revision page
SUPPLY AIR TERMINAL SCHEDULE
Project Name
Project no.
Recipient
Document type | SC
Revision
Date
Prepared by
Checked by
Approved by
Document no
Suitability Status
Suitability Description
Schedule name | Supply Air Terminal Schedule
Delref Classification | G00300
BSUID
Trigger Events
Rows 10 to 22 derive from the last completed row of the revision log below. Do not type into them.
Revision | Status | Date | Prepared by | Checked by | Approved by | Description
P01 | S2 - Suitable for Information | 2026-08-25 | AG | LJ | RS | First issue

## Schedule
Supply Air Terminal Schedule
General Notes: [1] This equipment schedule must be read in conjunction and in compliance with the associated drawings, specification and design risk assessment. [2] All equipment is scheduled on a performance basis. The contractor is responsible for confirming final selections with the manufacturer and for verifying that the selected equipment meets the scheduled duties. [3] Dimensions and weights are indicative and must be confirmed against manufacturer certified drawings prior to builderswork and structural sign-off. [4] Where a duty or dimension is amended, the contractor shall notify the designer before ordering. [5] Calculated columns are derived from the entered design data and the project design constants. Do not overwrite them.
Reference | Location | Room Served | Quantity | Airflow per Terminal | Mounting Height | Pressure Drop | Noise Level | Model Reference | Manufacturer | Terminal Type | Face Size | Neck Size | Free Area | Neck Area | Discharge Pattern | Damper Type | Material / Finish | Total Airflow | Face Velocity | Neck Velocity
|  |  |  | l/s | m | Pa | NR |  |  |  | mm | mm | m² | m² |  |  |  | l/s | m/s | m/s
SD-2-01 | Level 02 | Open Plan Office | 6 | 75 | 2.7 | 18 | 30 | SUPGRILLE-EXAMPLE-01
Note on S4: Quantity multiplied by airflow per terminal.
Note on T4: Airflow per terminal divided by free area.
Note on U4: Airflow per terminal divided by neck area. Aim below about 3 m/s on occupied-space branches.

## Config (hidden)
Key | Value
EquipmentCode | SUPGRILLE
ScheduleName | Supply Air Terminal Schedule
DocumentNumber | Z9A6461Y19-BOV-5_6-PROJECTNUMBER-SC-M-00000016-G00300-XX-XX
Client | SAMPLECLIENT
Project Name | SAMPLE PROJECT
Project Number | Z9A6461Y19
Site Address
Architect
Main Contractor
RIBA Stage | Stage 4
Prepared By | AG
Checked By | LJ
Approved By | RS
path_project_info | C:\\SharePoint\\Project\\Schedules\\MAINPROJECTINFO.xlsx
path_equipment_library | C:\\SharePoint\\Company\\MEP Library\\EQUIPMENT_LIBRARY_MASTER.xlsx
path_submissions_folder | C:\\SharePoint\\Company\\MEP Library\\submissions
LPHW Flow Temperature (degC) | 70
LPHW Return Temperature (degC) | 50
CHW Flow Temperature (degC) | 6
CHW Return Temperature (degC) | 12
Design Ambient Temperature (degC) | 21
Specific Heat Capacity of Water (kJ/kgK) | 4.18
EN 442 Radiator Exponent (n) | 1.3
Written at build time as values. 'Refresh Project Data' updates the project rows from the central MAINPROJECTINFO file.

## Lists (hidden)
Status | Revision
S0 - Work in Progress | P01
S1 - Suitable for Coordination | P02
S2 - Suitable for Information | P03
S3 - Suitable for Review and Comment | P04
S4 - Suitable for Stage Approval | P05
S5 - Suitable for Client Acceptance | P06
A1 - Authorised and Accepted | P07
B1 - Partial Sign-off, Accepted with Comments | P08
P09
P10
P11
P12
P13
P14
P15
P16
P17
P18
P19
P20
C01
C02
C03
C04
C05
C06
C07
C08
C09
C10

## Library (hidden)
Model Reference | Manufacturer | Terminal Type | Face Size | Neck Size | Free Area | Neck Area | Discharge Pattern | Damper Type | Material / Finish
|  |  | mm | mm | m² | m²
SUPGRILLE-EXAMPLE-01 | Trox | 4-Way Square Diffuser | 595 x 595 | 200 | 0.031 | 0.0314 | 4-Way Horizontal | Opposed Blade | Steel, RAL 9010