## Metadata
Column1 | Column2
DocumentNumber
ScheduleName
Revision
IssueDate
Status
StatusDescription
EquipmentCode

## Front Cover
Intended for
Date
Document number
Revision
AIR HANDLING UNIT SCHEDULE

## Revision page
AIR HANDLING UNIT SCHEDULE
Project Name
Project no.
Recipient
Document type | SC
Revision
Date
Prepared by
Checked by
Approved by
Document no
Suitability Status
Suitability Description
Schedule name | Air Handling Unit Schedule
Delref Classification | G00300
BSUID
Trigger Events
Rows 10 to 22 derive from the last completed row of the revision log below. Do not type into them.
Revision | Status | Date | Prepared by | Checked by | Approved by | Description
P01 | S2 - Suitable for Information | 2026-08-25 | AG | LJ | RS | First issue

## Schedule
Air Handling Unit Schedule
General Notes: [1] This equipment schedule must be read in conjunction and in compliance with the associated drawings, specification and design risk assessment. [2] All equipment is scheduled on a performance basis. The contractor is responsible for confirming final selections with the manufacturer and for verifying that the selected equipment meets the scheduled duties. [3] Dimensions and weights are indicative and must be confirmed against manufacturer certified drawings prior to builderswork and structural sign-off. [4] Where a duty or dimension is amended, the contractor shall notify the designer before ordering. [5] Calculated columns are derived from the entered design data and the project design constants. Do not overwrite them.
Unit Reference | Location | Area Served | Supply Airflow | Extract Airflow | Supply External Static Pressure | Extract External Static Pressure | Supply Fan Power Input | Extract Fan Power Input | Heating Coil Duty | Cooling Coil Total Duty | Cooling Coil Sensible Duty | Fresh Air Proportion | Model Reference | Manufacturer | Length | Width | Height | Operating Weight | Electrical Supply | Casing Class (BS EN 1886) | Supply Filter Grade | Extract Filter Grade | Heat Recovery Type | Heat Recovery Efficiency | Sound Power Level Breakout | LPHW Coil Connection | CHW Coil Connection | Total Airflow | Supply SFP | Extract SFP | Total SFP | LPHW Flow Rate | CHW Flow Rate
|  |  | l/s | l/s | Pa | Pa | W | W | kW | kW | kW | % |  |  | mm | mm | mm | kg | [5 empty] | % | dB(A) | mm | mm | l/s | W/(l/s) | W/(l/s) | W/(l/s) | l/s | l/s
AHU-01 | Level 03 Plantroom | Levels 01-02 Offices | 2400 | 2200 | 300 | 250 | 2880 | 2420 | 42.5 | 58 | 44 | 100 | AHU-EXAMPLE-01
Note on AC4: Supply plus extract.
Note on AD4: Supply fan power divided by supply airflow.
Note on AE4: Extract fan power divided by extract airflow.
Note on AF4: Combined fan power divided by supply airflow, per the usual Part L non-domestic convention.
Note on AG4: Coil duty divided by (Cp x delta T) using the LPHW temperatures on the SETUP sheet.
Note on AH4: Coil duty divided by (Cp x delta T) using the CHW temperatures on the SETUP sheet.

## Config (hidden)
Key | Value
EquipmentCode | AHU
ScheduleName | Air Handling Unit Schedule
DocumentNumber | Z9A6461Y19-BOV-5_6-PROJECTNUMBER-SC-M-00000011-G00300-XX-XX
Client | SAMPLECLIENT
Project Name | SAMPLE PROJECT
Project Number | Z9A6461Y19
Site Address
Architect
Main Contractor
RIBA Stage | Stage 4
Prepared By | AG
Checked By | LJ
Approved By | RS
path_project_info | C:\\SharePoint\\Project\\Schedules\\MAINPROJECTINFO.xlsx
path_equipment_library | C:\\SharePoint\\Company\\MEP Library\\EQUIPMENT_LIBRARY_MASTER.xlsx
path_submissions_folder | C:\\SharePoint\\Company\\MEP Library\\submissions
LPHW Flow Temperature (degC) | 70
LPHW Return Temperature (degC) | 50
CHW Flow Temperature (degC) | 6
CHW Return Temperature (degC) | 12
Design Ambient Temperature (degC) | 21
Specific Heat Capacity of Water (kJ/kgK) | 4.18
EN 442 Radiator Exponent (n) | 1.3
Written at build time as values. 'Refresh Project Data' updates the project rows from the central MAINPROJECTINFO file.

## Lists (hidden)
Status | Revision
S0 - Work in Progress | P01
S1 - Suitable for Coordination | P02
S2 - Suitable for Information | P03
S3 - Suitable for Review and Comment | P04
S4 - Suitable for Stage Approval | P05
S5 - Suitable for Client Acceptance | P06
A1 - Authorised and Accepted | P07
B1 - Partial Sign-off, Accepted with Comments | P08
P09
P10
P11
P12
P13
P14
P15
P16
P17
P18
P19
P20
C01
C02
C03
C04
C05
C06
C07
C08
C09
C10

## Library (hidden)
Model Reference | Manufacturer | Length | Width | Height | Operating Weight | Electrical Supply | Casing Class (BS EN 1886) | Supply Filter Grade | Extract Filter Grade | Heat Recovery Type | Heat Recovery Efficiency | Sound Power Level Breakout | LPHW Coil Connection | CHW Coil Connection
|  | mm | mm | mm | kg | [5 empty] | % | dB(A) | mm | mm
AHU-EXAMPLE-01 | Nuaire | 4200 | 1600 | 1800 | 1450 | 400V/3ph/50Hz | T2/TB2/L1/F9 | ISO ePM1 60% | ISO ePM10 50% | Thermal Wheel | 78 | 68 | 40 | 50